## PathsAndNames
Parameter | Value | Comments
Input_MSR_Folder | C:\Users\BHussain\Documents\Bilal\MSRHomeDirectory\MSRCreaterOutputs | path to folder carrying subfolders of each country that have results from MSR creator
Input_Profiles_Folder | C:\Users\BHussain\Documents\Bilal\ProfileGeneratorOutputs\Results_LocalTimeProfiles | path to folder carrying subfolders of each country that have results (Local time profiles) from Profile Generator
MSR_ShapeFileNameSuffix | _FinalMSRs.shp | MSR shapefile name (excluding technology name)
FileAddress_CountryNamesList | C:\Users\BHussain\Dropbox (IRENA)\01 My work folder\2. MSR\20210105 zoning codes\2. MSR_OpenRepo\countrynames.csv | Address to csv file carrying list of countries for which MSR hourly profiles will be created in sequence. It should be same csv file that is used while running MSR_Creator
OutputFolder | C:\Users\BHussain\Documents\Bilal\Results-Prescreen | Folder in which output of Attributor/Combiner script will be saved (Pre-Screen file). This folder will be created in script run if it does not pre-exist.
ProfileGeneratorControlFile | C:\Users\BHussain\Dropbox (IRENA)\01 My work folder\2. MSR\20210105 zoning codes\2. MSR_OpenRepo\2. Profile Generator\ControlFile_ProfileGenerator.xlsx | Address to Control Inputs Profile Generator.xlsx
Note on C7: [Threaded comment] Your version of Excel allows you to read this threaded comment; however, any edits to it will get removed if the file is opened in a newer version of Excel. Learn more: https://go.microsoft.com/fwlink/?linkid=870924 Comment: if csp annual CF is not to be calculated from hourly profiles Reply: for csp log equation parameters and technology name conventions etc.

## configurations
Configurations | Value | Comments
Compute MSR cost attributes | 1 | Options=[0-No,1-Yes]. When 0, the script compute only the annual CF from hourly CFs and does not compute LCOE and CAPEX attributes
Run solar pv | 1 | Options=[0-No,1-Yes]
Run wind | 1 | Options=[0-No,1-Yes]
wind hub height in meters | 100

## CostParameters
Index | Gen capital USD/kW | Gen fixed O&M USD/MW/yr | Gen variable O&M USD/MWh | Supply asset Capital Recovery Factor | Power Plant Lifetime years | TL capital USD/MW/km | TL fixed O&M USD/km | Substation capital USD | Grid equipment Capital Recovery Factor | Transmission line Lifetime years | Road capital USD/km | Roads fixed OM USD/km | Roads Capital recovery factor | Road Lifetime years | Economic discount rate
Wind_Class1 | 1337.5 | 64200 | 0 | 0.11017 | 25 | 1059.3 | 0 | 75970 | 0.10226 | 40 | 435490 | 0 | 0.11017 | 25 | 0.1
Wind_Class2 | 1551.5 | 64200 | 0 | 0.11017 | 25 | 1059.3 | 0 | 75970 | 0.10226 | 40 | 435490 | 0 | 0.11017 | 25 | 0.1
Wind_Class3 | 1819 | 64200 | 0 | 0.11017 | 25 | 1059.3 | 0 | 75970 | 0.10226 | 40 | 435490 | 0 | 0.11017 | 25 | 0.1
SolarPV | 1070 | 53500 | 4.28 | 0.11017 | 25 | 1059.3 | 0 | 75970 | 0.10226 | 40 | 435490 | 0 | 0.11017 | 25 | 0.1
Note on I1: [Threaded comment] Your version of Excel allows you to read this threaded comment; however, any edits to it will get removed if the file is opened in a newer version of Excel. Learn more: https://go.microsoft.com/fwlink/?linkid=870924 Comment: Capital required for deploying two substations per transmission line. Assumed specifically for an asset capacity suitable to evacuate power from a typical utility scale power plant having a nameplate capacity in the range of 2.5 - 75 MW